## stEEG_BOM
Parts | Qty | Value | Tolerance | Manufacturer | Part No | Digikiey | Package | Description
D1, D2, D3 | 3 |  |  | OSRAM Opto Semiconductors Inc. | LB Q39G-L2OO-35-1 | 475-2816-6-ND | 0603 | LED
CN3 | 1 |  |  | Molex | 901200126 | WM8076-ND |  | Pin header straight
CN1, CN2 | 2 |  |  | Molex | 10-88-3121 | WM23740-ND |  | Pin header 90 deg
R12, R14 | 2 | 100k | 1%, 0.0625W, 50V, 400ppm | Generic |  |  | 0402 | Resistor
C13, C15, C18, C20, C27, C30 | 6 | 100n | 10%, X7R, 16V | Generic |  |  | 0402 | Capacitor
C10 | 1 | 100u | 10%, X5R, 6.3V | Murata | GRM31CR60J107KE39L | 490-13982-1-ND | 1206 | Capacitor
C16, C28 | 2 | 10u | 10%, X5R, 16V | Murata | GRM188R61C106KAALD | 490-10728-1-ND | 0603 | Capacitor
C21, C22 | 2 | 10u | 10%, X7S, 16V | Murata | GRM21BC71C106KE11L | 490-12756-1-ND | 0805 | Capacitor
R9, R13 | 2 | 150R | 1%, 0.0625W, 50V, 400ppm | Generic |  |  | 0402 | Resistor
R11 | 1 | 1M | 1%, 0.0625W, 50V, 400ppm | Generic |  |  | 0402 | Resistor
R10 | 1 | 1k | 1%, 0.0625W, 50V, 400ppm | Generic |  |  | 0402 | Resistor
C9 | 1 | 1n5 | 10%, X7R, 50V | Generic |  |  | 0402 | Capacitor
C11, C12, C14, C17, C19, C23, C24 | 7 | 1u | 10%, X7R, 16V | Generic |  |  | 0603 | Capacitor
C25, C26 | 2 | 22n | 10%, X7R, 50V | Generic |  |  | 0402 | Capacitor
R1, R2, R3, R4, R5, R6, R7, R8, RB, RR | 10 | 4k99 | 1%, 0.0625W, 50V, 400ppm | Generic |  |  | 0402 | Resistor
C1, C2, C3, C4, C5, C6, C7, C8 | 8 | 4n7 | 10%, X7R, 50V | Generic |  |  | 0402 | Capacitor
U1 | 1 |  |  | Texas Instruments | ADS1299IPAG | 296-35009-ND | TQFP64 | 8-Channel, 24-Bit Analog-To-Digital Converter With Integrated EEG Front End
U2 | 1 |  |  | ST Microelectronics | STM32L432KCU3 | 497-18596-ND | QFN32 | Low-power ARM M4 microcontroller
U5 | 1 |  |  | Texas Instruments | TPS71733DSE | 296-32543-1-ND | SON8 | Low-Noise, High-Bandwidth PSRR, Low-Dropout, 150-mA Linear Regulator
U4 | 1 |  |  | Texas Instruments | TPS71750DSE | 296-25447-1-ND | SON8 | Low-Noise, High-Bandwidth PSRR, Low-Dropout, 150-mA Linear Regulator